## Sheet2
Qty | Value | Device | Package | Parts | Description | COST | MFG | MPN | VENDOR
2 | 0.1u | C2,5-3 | C2.5-3 | C4, C5 | CAPACITOR | 0.1 | KEMET | C0805C104Z3VACTU | Mouser
3 | 1.5V | BATTERY-AA | BATTERY-AA | AA1, AA2, AA3 | Battery - Single Cell | 0.4 | Energizer | E91DP2 | Amazon
2 | 10k | R-US_M2012 | M2012 | R1, R2 | RESISTOR, American symbol | 0.1 | Bourns | CR1206-JW-114ELF | Mouser
1 | 10u | C2,5-3 | C2.5-3 | TANT | CAPACITOR | 0.47 | KEMET | A758BG106M1EAAE070 | Mouser
1 | 10u | C2,5-3 | C2.5-3 | C2 | CAPACITOR | 0.23 | Panasonic Electronic Components | ECA-1HM100 | Digikey
1 | 1N5822 | SCHOTTKY-DIODEAG | AG | D1 | Schottky Diode | 0.43 | ON semiconductor | 1N5822G | Digikey
2 | 1u | C2,5-3 | C2.5-3 | C3, C7 | CAPACITOR | 0.23 | Panasonic Electronic Components | ECA-2CHG010 | Digikey
1 | 4.7u | C2,5-3 | C2.5-3 | C1 | CAPACITOR | 0.23 | Panasonic Electronic Components | ECE-A1VKS4R7I | Digikey
2 | 4.7u | INDUCTOR | L0603 | L1, L3 | Inductors | 0.11 | Bourns | CV201210-4R7K | Mouser
1 | 562k | R-US_M2012 | M2012 | R4 | RESISTOR, American symbol | 0.1 | Bourms | CR0805-FX-5623ELF | Mouser
1 | 5V | JST_2PIN-THM-RA | JST-PH-2-THM-RA | 2_PIN_HEADER | JST 2-Pin Connectors of various flavors | 0.11 | Harwin Inc. | M20-9990246 | Digikey
1 | 976k | R-US_M2012 | M2012 | R3 | RESISTOR, American symbol | 0.1 | Bourns | CR0805-FX-9763elf | Mouser
1 | COAX | COAX | MMCX-J-P-X-ST-EM1-MKT | SIGNAL_INPUT | MMCX STRAIGHT, EDGE MOUNT JACK- 50 OHM | 7.9 | Cal Test Electronics | BKCT2942-100-ND | Digikey
1 | DISPLAY-OLED-128X32 | DISPLAY-OLED-128X32 | DISPLAY-OLED-128X32 | U$1 | 128x32 Dot Matrix OLED Module with I2C interface based on SSD1306 chip | 5.5 | Generic | SSD1306 | Amazon
1 | DSPIC33EV256GM102_SOIC | DSPIC33EV256GM102_SOIC | SOIC127P1020X265-28 | U1 | Microchip dsPIC33EV256GM102 | 3.67 | Microchip Technology | DSPIC33EV256GM102 | Digikey
1 | ICSP | PINHD-1X6 | 1X06 | JP1 | PIN HEADER | 0
1 | MCP1640 | MCP1640 | SOP95P270X145-6 | MCP1 | MCP1640 | 0.59 | Microchip Technology | MCP1640DT-I/CHY | Digikey
1 | RS032G05A3SM-SPST-MOMENTARY-SWSMD-1101NE | RS032G05A3SM-SPST-MOMENTARY-SWSMD-1101NE | TACTILE-SWITCH-1101NE | S1 | 6x3.5mm 2-pin Momentary Switch (Push-button) | 0.45 | C&K | OS102011MS2QN1 | DIGIKEY
1 | SN74LVC2G17DBV | SN74LVC2G17DBV | SOT23-6 | U2 | DUAL SCHMITT-TRIGGER BUFFER | 0.42 | ON semiconductor | NC7WZ14P6X | Digikey
4 | TPB1,27 | TPB1,27 | B1,27 | TP1, TP2, TP3, TP4 | Test pad | 0
Total Cost: $21.14